## Minimal 64 Home Computer
Qty	Reference(s)	Value	LibPart	Footprint
26	C1..5, C7..C27	100nF	Device:C_Small	Capacitor_THT:C_Disc_D3.4mm_W2.1mm_P2.50mm
1	C6	200pF	Device:C_Small	Capacitor_THT:C_Disc_D3.4mm_W2.1mm_P2.50mm
1	J1	UART	Connector:Conn_01x06_Female	Connector_PinSocket_2.54mm:PinSocket_1x06_P2.54mm_Vertical
1	J2	VGA connector	Connector:DB15_Female_HighDensity	ArduinoPC:VGA DSUB15HD_female
1	J3	EXPANSION PORT	Connector_Generic:Conn_02x16_Odd_Even	Connector_PinSocket_2.54mm:PinSocket_2x16_P2.54mm_Vertical
1	J4	PS/2 Keyboard	Connector:Mini-DIN-6	ArduinoPC:FP_MINI_DIN_6_PS2
1	J5	5V	Connector_Generic:Conn_02x03_Odd_Even	Connector_PinSocket_2.54mm:PinSocket_2x03_P2.54mm_Vertical
2	R1, R3	75 (or 68)	Device:R	Resistor_THT:R_Axial_DIN0207_L6.3mm_D2.5mm_P7.62mm_Horizontal
5	R2, R21..R24	4.7k	Device:R	Resistor_THT:R_Axial_DIN0207_L6.3mm_D2.5mm_P7.62mm_Horizontal
1	R4	150	Device:R	Resistor_THT:R_Axial_DIN0207_L6.3mm_D2.5mm_P7.62mm_Horizontal
16	R5..R20	470	Device:R	Resistor_THT:R_Axial_DIN0207_L6.3mm_D2.5mm_P7.62mm_Horizontal
8	R25..R32	330	Device:R	Resistor_THT:R_Axial_DIN0207_L6.3mm_D2.5mm_P7.62mm_Horizontal
1	SW1	RESET	Switch:SW_Push	Button_Switch_THT:SW_PUSH_6mm
4	U1, U40, U43, U55	74HC00	74xx:74HC00	Package_DIP:DIP-14_W7.62mm
1	U57	74HCT132	8-Bit CPU 32k:74HC132	Package_DIP:DIP-14_W7.62mm
4	U2, U20, U32, U53	74HC574	8-Bit CPU 32k:74HC574	Package_DIP:DIP-20_W7.62mm
14	U3, U7, U8, U9, U10, U11, U14, U15, U17, U18, U33, U36, U37, U50	74HC161	8-Bit CPU 32k:74HC161	Package_DIP:DIP-16_W7.62mm
3	U4, U5, U6	SST39SF010A	8-Bit CPU 32k:SST39SF010A	Package_DIP:DIP-32_W15.24mm_Socket
10	U12, U16, U19, U21, U23, U26, U46, U48, U60, U61	74HC245	74xx:74HC245	Package_DIP:DIP-20_W7.62mm
1	U13	AS6C1008 SRAM 64KB	8-Bit CPU 32k:AS6C1008 (55ns or 70ns)	Package_DIP:DIP-32_W15.24mm
3	U22, U47, U56	74HC08	8-Bit CPU 32k:74HC08	Package_DIP:DIP-14_W7.62mm
2	U24, U25	74HC283	8-Bit CPU 32k:74HC283	Package_DIP:DIP-16_W7.62mm
2	U27, U28	74HC86	74xx:74HC86	Package_DIP:DIP-14_W7.62mm
2	U29, U30	74HC4078	8-Bit CPU 32k:74HC4078	Package_DIP:DIP-14_W7.62mm
1	U31	74HC04	8-Bit CPU 32k-cache:74HC04	Package_DIP:DIP-14_W7.62mm
2	U34, U52	74HC193	8-Bit CPU 32k:74HC193	Package_DIP:DIP-16_W7.62mm
2	U35, U51	74HC595	74xx:74HC595	Package_DIP:DIP-16_W7.62mm
2	U38, U39	74HC165	8-Bit CPU 32k:74HC165	Package_DIP:DIP-16_W7.62mm
2	U41, U45	74HC590	74xx:74HC590	Package_DIP:DIP-16_W7.62mm
4	U42, U49, U58, U59	74HC32	8-Bit CPU 32k:74HC32	Package_DIP:DIP-14_W7.62mm
1	U44	74HC166	8-Bit CPU 32k:74HC166	Package_DIP:DIP-16_W7.62mm
1	U54	SST39SF040A 512KB	8-Bit CPU 32k:SST39SF040A	Package_DIP:DIP-32_W15.24mm_Socket
1	X1	16MHz	8-Bit CPU 32k-cache:Oscillator_ACO-16MHz	Oscillator:Oscillator_DIP-14